## BOM-LIST
Designator | MPN | Qty | Description
C1, C2, C11, C12 | GRM1555C1H120GA01D | 8 | Capacitor, NP0, ±2%
C4, C5, C8 | C0402C104K3RAC7867 | 6 | Capacitor, X7R, ±10%
C7 | CC0402JRNPO9BN101 | 2 | Capacitor, NP0, ±5%
C9 | CM105X5R475K10AT | 2 | Capacitor, X5R, ±10%
C10 | CM105X6S105K25ATH | 2 | Capacitor, X7R, ±10%
L2 | LQM18FN100M00D | 2 | Chip inductor, IDC,min = 50 mA, ±20%
L3 | 0402HM-150EKTS | 2 | High frequency chip inductor ±10%
U1 | NRF52811-QFAA-R | 2 | Multi-protocol Bluetooth Low Energy, IEEE 802.15.4, ANT and 2.4GHz proprietary system-on-chip
X1 | CX2016DB32000D0WZRC1 | 2 | XTAL SMD 2016, 32MHz, Cl=8pF, Total Tol: ±40ppm
X2 | ABS07-32.768kHz-9-4-T | 2 | XTAL SMD 3215, 32.768kHz, Cl=9pF, Total Tol: ±50ppm